## BluetoothBoardSpecification
Parts | Value | Device | Package | Quantity | Description
X1 |  | PN87520 | PN87520 | 1 | BERG USB connector
SJ1 |  | SJ | SJ | 1 | SMD solder JUMPER
S1 |  | SWITCH-SPDT-PTH-8.6X4.3MM-LOCK | SWITCH_SPDT_8.6X4.3MM_LOCK | 1 | Single Pole, Double Throw (SPDT) Switch
C7, C9 | 0.1uF | C-EUC1206 | C1206 | 2 | CAPACITOR
C2 | 0.4nF | C-EUC1206 | C1206 | 1 | CAPACITOR
C1 | 10 | CPOL-EUE2.5-5 | E2,5-5 | 1 | POLARIZED CAPACITOR
C5, C6 | 100 | CPOL-EUE2.5-5 | E2,5-5 | 2 | POLARIZED CAPACITOR
R5 | 100k | R-EU_R1206W | R1206W | 1 | RESISTOR
C8 | 100nF | C-EUC1206 | C1206 | 1 | CAPACITOR
C4 | 10uF | C-EUC1206 | C1206 | 1 | CAPACITOR
R4, R6, R7, R8 | 1k | R-EU_R1206W | R1206W | 4 | RESISTOR
C3 | 2.2uF | C-EUC1206 | C1206 | 1 | CAPACITOR
R9, R10 | 50 | R-EU_R1206W | R1206W | 2 | RESISTOR
Z1 | 3.2V | BZV55C3V6-TP"";BAQ33GS08" | Z1 | 1 | DIODE ZENER
R3 | 80 | R-EU_R1206W | R1206W | 1 | RESISTOR
IC3 | AMS1117-3.3V | AMS1117-3.3V | SOT229P700X180-4N | 1 | 1A LOW DROPOUT VOLTAGE REGULATOR, SOT-223
IC4 | ATTINY85V-10SHDIP-08 | ATTINY85V-10SHDIP-08 | DIP781W56P254L950H533Q8N | 1 | MICROCHIP - ATTINY85V-10SH - 8 Bit MCU, AVR ATtiny Family ATtiny85 Series Microcontrollers, 10 MHz, 8 KB, 500 Byte, 8 Pins, SOIC
Q1 | BSH202,215 | BSH202,215 | SOT95P230X110-3N | 1 | NEXPERIA - BSH202,215 - Power MOSFET,Transistor, P Channel, 30 V, 520 mA, 0.63 ohm, SOT-23, Surface Mount
G1 | CR-AA | CR-AA | JST-2-PTH-NS | 1
D2 | GREEN | LED-GREENLILYPAD | LED-1206 | 1 | Green SMD LED
IC5 | HC-05_MODULE | HC-05_MODULE | 1X06 | 1 | HC05 module is an easy to use Bluetooth SPP (Serial Port Protocol) module,
IC2 | LM27313XMFX_NOPB | LM27313XMFX_NOPB | SOT95P280X145-5N | 1 | TEXAS INSTRUMENTS - LM27313XMFX/NOPB - DC/DC CONV, BUCK, 1.6MHZ, SOT-23
IC6 | MAX6675ISA+ | MAX6675ISA+ | SOIC127P600X175-8N | 1 | MAX6675ISA+, 12bit Temperature Sensor +/-6C Serial-SPI 3 to 5.5V 8-Pin SOIC
D1 | MBR0530T1G | MBR0530T1G | SOD3716X135N | 1 | Schottky Rectifier 0.5A 30V SOD-123 ON Semiconductor MBR0530T1G Schottky Diode, 0.5A, 30V, 2-Pin SOD-123
J1 | MC000048 | MC000048 | MC000048 | 1 | TERMINAL BLOCK, WIRE TO BRD, 2POS, 12AWG
IC1 | MCP73831T-2DCI_OT | MCP73831T-2DCI_OT | SOT95P270X145-5N | 1 | Charge Controller Li-Ion/Li-Pol
L1 | NLC453232T-2R2K-PF | NLC453232T-2R2K-PF | INDM4532X340N | 1 | TDK Type 1812 Wire-wound SMD Inductor 2.2 µH +/-10% Wire-Wound 850mA Idc Q:10
D3 | Signal led | LED-RED1206 | LED-1206 | 1 | Red SMD LED
JP1 | Work / Charge mode | JP2E | JP2 | 1 | JUMPER
R1, R2 | ~10k | R-EU_R1206W | R1206W | 2 | RESISTOR